## Devices
STP
ID | Manufacturer | Make | Model | Management IP | Routing | VRRP | Mode | Priority | Location | Device
61 | Cisco | Catalyst | 2960X-2410G | 10.45.10.61 | 10.45.x.20 | 45 | R-PVST+ | 4096 (Primary) | Ground Floor | CD-01
62 | Cisco | Catalyst | 2960X-24PS-L | 10.45.10.62 | N/A (Layer 2) | N/A | R-PVST+ | 32768 | Between the Ground and First floor | BD-01
63 | Cisco | Catalyst | 2960X-24PS-L | 10.45.10.63 | N/A (Layer 2) | N/A | R-PVST+ | 32768 | Ground Floor | FD-01
64 | Cisco | Catalyst | 2960X-24PS-L | 10.45.10.64 | N/A (Layer 2) | N/A | R-PVST+ | 32768 | First Floor | FD-02

## 61
Port | Connector | Hosts | Port name/Desc | Untagged (VLAN) | STP Type | Enabled
1 | RJ45 | CD-01-Mgmt | mgmt-1 | VLAN 10 | Edge | Yes
2 | RJ45 | CD-01-OOBM | mgmt-1 | VLAN 12 | Edge | Yes
3 | RJ45 | UPS-01 | Power-Mgmt | VLAN 4 | Edge BPDU | Yes
4 | RJ45 | PDU-01 | Power-Mgmt | VLAN 4 | Edge BPDU | Yes
5 | RJ45 | Spare | SPARE-PORT | VLAN 999/1000 | Edge | No
6 | RJ45 | Spare | SPARE-PORT | VLAN 999/1000 | Edge | No
7 | RJ45 | Spare | SPARE_PORT | VLAN 999/1000 | Edge | No
8 | RJ45 | Spare | SPARE_PORT | VLAN 999/1000 | Edge | No
9 | RJ45 | Spare | SPARE_PORT | VLAN 999/1000 | Edge | No
10 | RJ45 | Spare | SPARE_PORT | VLAN 999/1000 | Edge | No
11 | RJ45 | Spare | SPARE_PORT | VLAN 999/1000 | Edge | No
12 | RJ45 | Spare | SPARE_PORT | VLAN 999/1000 | Edge | No
13 | RJ45 | Spare | SPARE_PORT | VLAN 999/1000 | Edge | No
14 | RJ45 | Spare | SPARE_PORT | VLAN 999/1000 | Edge | No
15 | RJ45 | Spare | SPARE_PORT | VLAN 999/1000 | Edge | No
16 | RJ45 | Spare | SPARE_PORT | VLAN 999/1000 | Edge | No
17 | RJ45 | Spare | SPARE_PORT | VLAN 999/1000 | Edge | No
18 | RJ45 | Spare | SPARE_PORT | VLAN 999/1000 | Edge | No
19 | RJ45 | Spare | SPARE_PORT | VLAN 999/1000 | Edge | No
20 | RJ45 | Spare | SPARE_PORT | VLAN 999/1000 | Edge | No
21 | RJ45 | Spare | SPARE_PORT | VLAN 999/1000 | Edge | No
22 | RJ45 | Spare | SPARE_PORT | VLAN 999/1000 | Edge | No
23 | RJ45 | FD-01-Uplink | TRUNK-TO-FD01 | Trunk | Network | Yes
24 | RJ45 | FD-02-Uplink | TRUNK-TO-FD02 | Trunk | Network | Yes
25 | DAC-Q28-100G | SITE-CORE-A | UPLINK-NORTH | Trunk | Network | Yes
26 | DAC-Q28-100G | SITE-CORE-B | UPLINK-SOUTH | Trunk | Network | Yes
27 | SFP-10G-SX | BD-01-FIBER | TRUNK-TO-BD01 | Trunk | Network | Yes
28 | RJ45 | Spare | SPARE-PORT | VLAN 999/1000 | Edge | No

## 62
Port | Connector | Hosts | Port name/Desc | Untagged (VLAN) | STP Type | Enabled
1 | RJ45 | CD-01-Mgmt | mgmt-1 | VLAN 10 | Edge | Yes
2 | RJ45 | CD-01-OOBM | mgmt-1 | VLAN 12 | Edge | Yes
3 | RJ45 | CCTV-NVR-01 | Security_Recorder_1 | VLAN 11 | Edge | Yes
4 | RJ45 | CCTV-NVR-02 | Security_Recorder_2 | VLAN 11 | Edge | Yes
5 | RJ45 | AP-01 | Wireless_AP_Shop | VLAN 13 | Edge | Yes
6 | RJ45 | AP-02 | Wireless_AP_Seating | VLAN 13 | Edge | Yes
7 | RJ45 | Spare | SPARE_PORT | VLAN 999/1000 | Edge | No
8 | RJ45 | Spare | SPARE_PORT | VLAN 999/1000 | Edge | No
9 | RJ45 | Spare | SPARE_PORT | VLAN 999/1000 | Edge | No
10 | RJ45 | Spare | SPARE_PORT | VLAN 999/1000 | Edge | No
11 | RJ45 | Spare | SPARE_PORT | VLAN 999/1000 | Edge | No
12 | RJ45 | Spare | SPARE_PORT | VLAN 999/1000 | Edge | No
13 | RJ45 | Spare | SPARE_PORT | VLAN 999/1000 | Edge | No
14 | RJ45 | Spare | SPARE_PORT | VLAN 999/1000 | Edge | No
15 | RJ45 | Spare | SPARE_PORT | VLAN 999/1000 | Edge | No
16 | RJ45 | Spare | SPARE_PORT | VLAN 999/1000 | Edge | No
17 | RJ45 | Spare | SPARE_PORT | VLAN 999/1000 | Edge | No
18 | RJ45 | Spare | SPARE_PORT | VLAN 999/1000 | Edge | No
19 | RJ45 | Spare | SPARE_PORT | VLAN 999/1000 | Edge | No
20 | RJ45 | Spare | SPARE_PORT | VLAN 999/1000 | Edge | No
21 | RJ45 | Spare | SPARE_PORT | VLAN 999/1000 | Edge | No
22 | RJ45 | Spare | SPARE_PORT | VLAN 999/1000 | Edge | No
23 | RJ45 | FD-01-Downlink | TRUNK-TO-FD01 | Trunk | Network | Yes
24 | RJ45 | FD-02-Downlink | TRUNK-TO-FD02 | Trunk | Network | Yes
25 | DAC-Q28-100G | CD-01-Uplink | Trunk-To-CD01 | Trunk | Network | Yes
26 | DAC-Q28-100G | CD-02-Uplink | Trunk-To-CD02 | Trunk | Network | Yes
27 | SFP-10G-SX | Spare | SPARE_PORT | VLAN 999/1000 | Edge | No
28 | RJ45 | Spare | SPARE_PORT | VLAN 999/1000 | Edge | No

## 63
Port | Connector | Hosts | Port name/Desc | Untagged (VLAN) | STP Type | Enabled
1 | RJ45 | CD-01-Mgmt | mgmt-1 | VLAN 10 | Edge | Yes
2 | RJ45 | CD-01-OOBM | mgmt-1 | VLAN 12 | Edge | Yes
3 | RJ45 | Till Terminal 1 | POS_Cluster_Master | VLAN 998 | Edge | Yes
4 | RJ45 | Till Terminal 2 | POS_Cluster_Master | VLAN 998 | Edge | Yes
5 | RJ45 | Till Terminal 3 | POS_Cluster_Master | VLAN 998 | Edge | Yes
6 | RJ45 | Spare | SPARE_PORT | VLAN 999/1000 | Edge | No
7 | RJ45 | Spare | SPARE_PORT | VLAN 999/1000 | Edge | No
8 | RJ45 | Spare | SPARE_PORT | VLAN 999/1000 | Edge | No
9 | RJ45 | Spare | SPARE_PORT | VLAN 999/1000 | Edge | No
10 | RJ45 | Spare | SPARE_PORT | VLAN 999/1000 | Edge | No
11 | RJ45 | Spare | SPARE_PORT | VLAN 999/1000 | Edge | No
12 | RJ45 | Spare | SPARE_PORT | VLAN 999/1000 | Edge | No
13 | RJ45 | Spare | SPARE_PORT | VLAN 999/1000 | Edge | No
14 | RJ45 | Spare | SPARE_PORT | VLAN 999/1000 | Edge | No
15 | RJ45 | Spare | SPARE_PORT | VLAN 999/1000 | Edge | No
16 | RJ45 | Spare | SPARE_PORT | VLAN 999/1000 | Edge | No
17 | RJ45 | Spare | SPARE_PORT | VLAN 999/1000 | Edge | No
18 | RJ45 | Spare | SPARE_PORT | VLAN 999/1000 | Edge | No
19 | RJ45 | Spare | SPARE_PORT | VLAN 999/1000 | Edge | No
20 | RJ45 | Spare | SPARE_PORT | VLAN 999/1000 | Edge | No
21 | RJ45 | Spare | SPARE_PORT | VLAN 999/1000 | Edge | No
22 | RJ45 | Spare | SPARE_PORT | VLAN 999/1000 | Edge | No
23 | RJ45 | CD-01-Uplink | TRUNK-TO-FD01 | Trunk | Network | Yes
24 | RJ45 | CD-02-Uplink | TRUNK-TO-FD02 | Trunk | Network | Yes
25 | DAC-Q28-100G | CD-01-Uplink | Trunk-To-CD01 | Trunk | Network | Yes
26 | DAC-Q28-100G | CD-02-Uplink | Trunk-To-CD02 | Trunk | Network | Yes
27 | SFP-10G-SX | Spare | SPARE_PORT | VLAN 999/1000 | Edge | No
28 | RJ45 | Spare | SPARE_PORT | VLAN 999/1000 | Edge | No

## 64
Port | Connector | Hosts | Port name/Desc | Untagged (VLAN) | STP Type | Enabled
1 | RJ45 | CD-01-Mgmt | mgmt-1 | VLAN 10 | Edge | Yes
2 | RJ45 | CD-01-OOBM | mgmt-1 | VLAN 12 | Edge | Yes
3 | RJ45 | VoIP-Phone | Telephone_System | VLAN 7 | Edge | Yes
4 | RJ45 | Spare | SPARE_PORT | VLAN 999/1000 | Edge | No
5 | RJ45 | Spare | SPARE_PORT | VLAN 999/1000 | Edge | No
6 | RJ45 | Spare | SPARE_PORT | VLAN 999/1000 | Edge | No
7 | RJ45 | Spare | SPARE_PORT | VLAN 999/1000 | Edge | No
8 | RJ45 | Spare | SPARE_PORT | VLAN 999/1000 | Edge | No
9 | RJ45 | Spare | SPARE_PORT | VLAN 999/1000 | Edge | No
10 | RJ45 | Spare | SPARE_PORT | VLAN 999/1000 | Edge | No
11 | RJ45 | Spare | SPARE_PORT | VLAN 999/1000 | Edge | No
12 | RJ45 | Spare | SPARE_PORT | VLAN 999/1000 | Edge | No
13 | RJ45 | Spare | SPARE_PORT | VLAN 999/1000 | Edge | No
14 | RJ45 | Spare | SPARE_PORT | VLAN 999/1000 | Edge | No
15 | RJ45 | Spare | SPARE_PORT | VLAN 999/1000 | Edge | No
16 | RJ45 | Spare | SPARE_PORT | VLAN 999/1000 | Edge | No
17 | RJ45 | Spare | SPARE_PORT | VLAN 999/1000 | Edge | No
18 | RJ45 | Spare | SPARE_PORT | VLAN 999/1000 | Edge | No
19 | RJ45 | Spare | SPARE_PORT | VLAN 999/1000 | Edge | No
20 | RJ45 | Spare | SPARE_PORT | VLAN 999/1000 | Edge | No
21 | RJ45 | Spare | SPARE_PORT | VLAN 999/1000 | Edge | No
22 | RJ45 | Spare | SPARE_PORT | VLAN 999/1000 | Edge | No
23 | RJ45 | Spare | SPARE_PORT | VLAN 999/1000 | Edge | No
24 | RJ45 | Spare | SPARE_PORT | VLAN 999/1000 | Edge | No
25 | DAC-Q28-100G | BD-01- Uplink | Trunk-To-BD01 | Trunk | Network | Yes
26 | DAC-Q28-100G | BD-02- Uplink | Trunk-To-BD02 | Trunk | Network | Yes
27 | SFP-10G-SX | Spare | SPARE_PORT | VLAN 999/1000 | Edge | No
28 | RJ45 | Spare | SPARE_PORT | VLAN 999/1000 | Edge | No

## Connectors
DAC-Q28-100G
SFP28-25G-SR
SFP-10G-SX
SFP-1G-SX
RJ45

## Hosts
CD-01-Mgmt
CD-01-OOBM
UPS-01
PDU-01
EV-Fast-01
EV-Slow-01
Till Terminal 3
CCTV-NVR-03
CCTV-NVR-01
CCTV-NVR-02
Till Terminal 1
Till Terminal 2
AP-01
AP-02
VoIP-Phone
CCTV-NVR-04
Spare
FD-01-Uplink
FD-02-Uplink
SITE-CORE-A
SITE-CORE-B
BD-01-FIBER
FD-02-Downlink
FD-01-Downlink
CD-01-Uplink
CD-02-Uplink
BD-01- Uplink
BD-02- Uplink

## PortType
mgmt-1
Power-Mgmt
TRUNK-TO-FD01
TRUNK-TO-FD02
UPLINK-NORTH
UPLINK-SOUTH
TRUNK-TO-BD01
SPARE-PORT
EV_Charger_Fast_1
EV_Charger_Slow_1
POS_Cluster_Master
Building_Climate
Security_Recorder_1
Security_Recorder_2
Office_Host_Admin
Office_Host_Sales
Wireless_AP_Shop
Wireless_AP_Seating
Telephone_System
Staff_Comms_Radio
SPARE_PORT
Security_Recorder_3
Security_Recorder_4
Trunk-To-CD01
Trunk-To-CD02
VoIP
Trunk-To-BD01
Trunk-To-BD02

## Untagged(VLAN)
VLAN 1
VLAN 2
VLAN 3
VLAN 4
VLAN 5
VLAN 6
VLAN 7
VLAN 8
VLAN 9
VLAN 10
VLAN 11
VLAN 12
VLAN 13
VLAN 14
VLAN 15
VLAN 16
VLAN 998
VLAN 999/1000
Trunk

## STP Type
Edge
Edge BPDU
Network

## Enabled
Yes
No